## Sheet1
Parameters					Chepeo options:
Tracker Count	5					3
Camera Count	3					3
Rpi Source	welectron	welectron	reichelt	berrybase			berrybase
Camera Choice	V2RPiCam	V2RPiCam	V1ZeroCam120	V1RPiCamCheap	V1ZeroCam		V1RPiCamCheap

Most are german sources, but should find equivalent ones elsewhere					Note on cameras: Everything with V1 in front has an older sensor with less resolution AND framerate, but should still work fine
Also not accounted for shipping cost, will probably be another 20-30€

			186.50€
Unit	Unit price	Count	Cost	Link	Notes
Marker Detector			137.64€
RPi Zero combo	20.59€	3	61.77€	welectron	wifi + header, options cooling block + cheapest sd card
RPi Zero	14.91€	0	0.00€	reichelt	no wifi, no header
RPi Zero Educational	10.38€	0	0.00€	BerryBase	no wifi, no header, educational price (one per account, so three separate orders needed) – here, I already included shipping within germany
SDCard	2.90€	0	0.00€	welectron	reichelt
Cooling Block	1.71€	0	0.00€	reichelt	not yet sure if required for optimal performance, but definitely works without
Headers	0.03€	0	0.00€	reichelt
V2 RPiCam original	25.29€	3	75.87€	reichelt, adapter
V1 ZeroCam 120°	15.00€	0	0.00€	botland	reichelt
V1 ZeroCam	12.00€	0	0.00€	botland
V1 RPiCam Cheap	4.60€	0	0.00€	aliexpress, adapter
Marker Tracker			17.39€
STM32F103 Blue Pill	2.50€	1	2.50€	komputer	cheaper options available, but this is fine
CAT cables	1.20€	3	3.60€	reichelt	reichelt CAT6	not sure if CAT6 is needed, currently CAT5e struggles with the startup power spike (could be reduced, switching to tinyCore anyway)
RJ45 Ports	1.41€	6	8.46€	reichelt
Cables	0.57€	3	1.71€	reichelt	Female-female, any length above 5cm works
USB Breakout	1.12€	1	1.12€	reichelt
Marker			31.47€
LEDs	0.08€	40	3.20€	csd-electronics	Depends, 4-8 are common. Important: 3mm, forward voltage of 2.0-2.2V, equivalent brightness or more (18mcd for 125° fov), if possible flat top
Breakout board	0.97€	1	0.97€	reichelt	Alternative to custom PCB, much cheaper and easier (atleast for now) – only one needed for multiple markers
1S 3.7V Lipo	3.00€	5	15.00€	aliexpress	Basically any of these small 1S RC lipos will work, for example 150mah-350mah. Works with any of the USB chargers
JST PH2 Connector	0.11€	5	0.55€	reichelt
Voltage Regulator LD1117	0.46€	5	2.30€	reichelt
Resistors, range 6-16Ω	0.05€	25	1.25€	reichelt	Depends on LED type, count and desired brightness. Only one per marker needed
Straws, PP, 6mm	3.00€	1	3.00€	barstuff	Important: Material polypropylene (for elasticity), 6mm or smaller, straight, black
ShapeLock plastics	2.60€	2	5.20€	aliexpress	Alternative to 3D-printing the marker basis, allows for quick prototyping and different shapes. Heat in water to reshape

+ Cases					Probably could do some temporary ones with ShapeLock, later with 3D Prints
+ Shipping					within germany generally 5€, so around 20-30€